## Main sheet
Client
Project
Location
Sign |  | Date: | 2021-01-29
Version 1.2,29.01.2021
INPUT: | [8 empty] | Page 1 of 4 | USER GUIDE:
Blue numbers: User input.
Green numbers: Relevant output.
|  |  | GEOMETRY OF LANDING AND FLIGHT |  |  |  | MATERIAL |  |  | Black numbers: Results from calculations,or values extracted from tabulated input on other sheets.
Green text: Author's notes.
|  |  | Landing length (A) | 2.6 | [m] |  | Concrete density | 25 | [kN/m3]
|  |  | Landing width (B) | 1.2 | [m] |  | NOTE: Minimum concrete grade: C35/45
|  |  | Flight length (C) | 2.5 | [m]
|  |  | Flight width (D) | 1.2 | [m] |  | VERTICAL LOADS ON FLIGHT AND LANDING
|  |  | Landing thickness (E) | 250 | [mm]
|  |  | Rise (F) | 165 | [mm] |  | Dead loads:
|  |  | Going (G) | 250 | [mm] |  | Finishes on landing | 0 | [kN/m2]
|  |  | Waist (H) | 200 | [mm] |  | Finishes on flight | 0 | [kN/m2]
|  |  | Tread No | 9 | [-]
|  |  | Height stair, Htot (calculated) | 1.49 | [m] |  | Live load:
|  |  | NOTE: Minimum landing thickness: E=200mm |  |  |  | Landing | 3 | [kN/m2]
[7 empty] | Flight | 3 | [kN/m2]
LANDING CONNECTIONS (TSS 101, RVK 101 or TSS 102)
[7 empty] | Gravity (gv) | 9.81 | [m/s2]
|  |  | Dist to front insert (I) | 180 | [mm]
|  |  | Dist to rear insert (J) | 380 | [mm] |  | ULS - LOAD FACTORS
|  |  | Cantilevering (fixed) | 75 | [mm]
|  |  | NOTE: Minimum edge distances: l and J: =180mm |  |  |  | Dead load factor ULS | 1.2 | [-]
[7 empty] | Live load factor ULS | 1.5 | [-]
FLIGHT CONNECTIONS (TSS 25 L and reinforced joints)
ALS (EARTHQUAKE) - LOAD FACTORS AND HORIZONTAL ACCELERATION
|  |  | Edge distance to reinforced joints (K) | 220 | [mm]
|  |  | Dist from landing edge to flight point load (TSS 25 L) | 70 | [mm]
[7 empty] | Dead load factor ALS | 1 | [-]
|  |  | NOTE: - The earthquake forces are not assumed to be transferred in the TSS 25 L connections, but in separate reinforced joints between the stair and the landing. Final design of these reinforced joints is to be carried out by the responsible engineer. |  |  |  | Live load factor ALS | 0.6 | [-]
[7 empty] | Horizontal Design Acceleration (ad) =Peak Floor Acceleration (PFA) | 9.81 | [m/s2]
NOTE: - Horizontal Design Acceleration is the peak floor acceleration (PFA) in the building, at the level of the connection between the landing and the wall. - Vertical component of earthquake is not considered.
Performance of TSS and recommended reinforcement pattern (static loads):
- TSS 25 L: See Memo 65A
- TSS 101/102: See Memo 54 and 55
IC earthquake solution: See Memo 70-72
| TSS 101 | TSS 102 |  | TSS 25 L
SUMMARY OF RESULTS:
MAXIMUM LOAD ON INSERTS IN LANDING |  |  |  |  | MAXIMUM LOAD ON TSS 25 L INSERTS IN TOP OF FLIGHT.
(Assuming 25% of total flight load on each of the four support points)
ULS:
Vertical load on each of the two rear inserts |  | 7.19 |  |  | ULS:
Vertical load on each of the two front inserts |  | 34.49 |  |  | Vertical load on each of the two inserts |  |  | 10.435
Temporary: Net vertical load on each of the two rear inserts when live load only on flight. |  | 1.65 | (OK - uplift can not occur)
MAXIMUM LOAD IN THE REINFORCED JOINTS BETWEEN FLIGHT AND LANDING
ALS: Results for front insert with maximum load |  |  |  |  | ALS:
Max. horizontal load - front insert, Fha.front |  | 27.025
Max. vertical load - front insert, Fva.front |  | 33.13
Utilization of steel unit combined load: *) |  | 0.33214 |  |  | JOINT 1 | VEdx | -14.47 | 47.5987 | 41.3321
[6 empty] | VEdy | 0 | -14.47 | -13.8444
*) The calculation of steel utilization for combined loading is based on some simplified formulas and should only be used as an indication. In case of utilization >0,8 the final utilization should be calculated by more sofisticated software. | [5 empty] | VEdz | 11.5471 | -21.1338 | -18.6531
[5 empty] | JOINT 2 | VEdx | -14.47 | -47.5987 | -49.7495
[6 empty] | VEdy | 0 | -14.47 | -13.8444
[6 empty] | VEdz | 11.5471 | 35.6038 | 35.6315
NOTE: Calculations implies UPLIFT forces in the reinforced joints between the flight and the landing.
CALCULATIONS:
In addition to the gravity loads, the seismic inertia forces are forces in all possible horizontal directions. The amount of static vertical design load decreases due to lower load factors in ALS compared to ULS. Nevertheless, the horizontal inertia forces lead to additional forces in the connections that must be considered. The inertia force componets parallel and perpendicular to the stair direction induce axial and shear forces in the connections between stair and landing. If the calculations indicate lift off at base of flight, the calculated/reported vertical forces in the reinforced joints are not valid.
1) Static load on flight and landing
Flight (one):
Calculated length: |  | 2995.4132
Effective width between inserts, Def |  | 0.76
Dead load |  |  | ALS |  |  |  | ULS
Total weight of waist = |  | 17.9725
Total weight of treads = |  | 5.5687
Tread finishes = |  | 0
Total dead load flight = |  | 23.5412 | x 1 = | 23.54 |  |  | x 1,2 = | 28.24
Live load
Live load on flight = |  | 9
Total live load flight = |  | 9 | x 0,6 = | 5.4 |  |  | x 1,5 = | 13.5
Total vertical load on one flight: |  | QTot.One.Flight.ALS= | 23,54kN + 5,4kN = | 28.94 | QTot.One.Flight.ULS= |  | 28,24kN + 13,5kN = | 41.74
Landing (one):
Dead load |  |  | ALS |  |  |  | ULS
Total weigtht of landing = |  | 19.5
Landing finishes = |  | 0
Total dead load landing = |  | 19.5 | x 1 = | 19.5 |  |  | x 1,2 = | 23.4
Live load
Live load on landing = |  | 9.36
Total live load landing = |  | 9.36 | x 0,6 = | 5.61 |  |  | x 1,5 = | 14.04
Total vertical load on landing itself: |  | QTot.Landing.ALS= | 19,5kN + 5,61kN = | 25.11 |  | QTot.Landing.ULS= | 23,4kN + 14,04kN = | 37.44
2) Maximum loads in reinforced joints in flight ALS: Earthquake acceleration ad parallel to flight direction -> ax=ad | [8 empty] | Page 2 of 4
The stair flight is assumed to be simply supported on the stair landing.Vertical load from gravity on each insert is 25% of the total vertical load:
Horizontal inertial force in x-direction: Fax |  |  | Fax = QTot.One.Flight.ALS ∙ (ax/gv) = | 28.94
Force in joints in x-direction caused by Fax: Fx.Fax |  |  | 0.5 ∙ Fax = | 14.47
Force in joints in y-direction caused by Fax: Fy.Fax |  |  | = | 0
Force in joints in z-direction caused by Fax: Fz.Fax |  |  | 0.5 ∙ [Fax ∙ (Htot / 2) / C] = | 4.3121
Force in z-direction from gravity: Fz.gravity |  |  | QTot.One.Flight.ALS/4 = | 7.235
LIFT OFF: If Fz.Fax>Fz.gravity, the base of the flight will be lifted off the landing at both support points. This is not an allowable design situasjon.
2.1) Earthquake acceleration in positive x-direction
Upper reinforced joints: |  |  | Reaction forces at base of flight:
Joint 1 |  |  | Support point 3
VEd1x,ax= -Fx.Fax |  | -14.47 | VEd3x,ax=sliding |  | 0
VEd1y,ax=Fy.Fax |  | 0 | VEd3y,ax=sliding |  | 0
VEd1z,ax=Fz.gravity+Fz.Fax |  | 11.5471 | VEd3z,ax=Fz.gravity-Fz.Fax |  | 2.9229
Joint 2 |  |  | Support point 4
VEd2x,ax= -Fx.Fax |  | -14.47 | VEd4x,ax=sliding |  | 0
VEd2y,ax= Fy.Fax |  | 0 | VEd4y,ax=sliding |  | 0
VEd2z,ax= Fz.gravity+Fz.Fax |  | 11.5471 | VEd4z,ax=Fz.gravity-Fz.Fax |  | 2.9229
2.2) Earthquake acceleration in negative x-direction
Upper reinforced joints: |  |  | Reaction forces at base of flight:
Joint 1 |  |  | Support point 3
VEd1x,ax= Fx.Fax |  | 14.47 | VEd3x,ax=sliding |  | 0
VEd1y,ax=Fy.Fax |  | 0 | VEd3y,ax=sliding |  | 0
VEd1z,ax=Fz.gravity-Fz.Fax |  | 2.9229 | VEd3z,ax=Fz.gravity +Fz.Fax |  | 11.5471
Joint 2 |  |  | Support point 4
VEd2x,ax= Fx.Fax |  | 14.47 | VEd4x,ax=sliding |  | 0
VEd2y,ax=Fy.Fax |  | 0 | VEd4y,ax=sliding |  | 0
VEd2z,ax=Fz.gravity-Fz.Fax |  | 2.9229 | VEd4z,ax=Fz.gravity+Fz.Fax |  | 11.5471
3) Maximum loads in reinforced joints in flight ALS: Earthquake acceleration ad perpendicular to flight direction -> ay=ad
Horizontal inertial force in y-direction: Fay |  |  | Fay = QTot.One.Flight.ALS ∙ (ay/gv) = | 28.94
Force in joints in x-direction caused by Fay: Fx.Fay |  |  | 0.5∙ C/Def ∙ Fay = | 47.5987
Force in joints in y-direction caused by Fay: Fy.Fay |  |  | 0.5 ∙ Fay = | 14.47
Force in joints in z-direction caused by Fay: Fz.Fay |  |  | Fay ∙ (Htot / 2) / Def = | 28.3688
Force in joints in z-direction from gravity: Fz.gravity |  |  | QTot.One.Flight.ALS/4 = | 7.235
UPLIFT upper joints: If Fz.Fay>Fz.gravity, the reinforcment in the upper joints must be designed to take uplift forces.
NOTE: Calculations implies UPLIFT forces in the reinforced joints between the flight and the landing.
3.1) Earthquake acceleration in positive y-direction
Upper reinforced joints: |  |  | Reaction forces at base of flight:
Joint 1 |  |  | Support point 3
VEd1x,ay= Fx.Fay |  | 47.5987 | VEd3x,ay=sliding |  | 0
VEd1y,ay= - Fy.Fay |  | -14.47 | VEd3y,ay=sliding |  | 0
VEd1z,ay =Fz.gravity-Fz.Fay |  | -21.1338 | VEd3z,ay =Fz.gravity |  | 7.235
Joint 2 |  |  | Support point 4
VEd2x,ay= -Fx.Fay |  | -47.5987 | VEd4x,ay=sliding |  | 0
VEd2y,ay= - Fy.Fay |  | -14.47 | VEd4y,ay=sliding |  | 0
VEd2z,ay = Fz.gravity+Fz.Fay |  | 35.6038 | VEd4z,ay=Fz.gravity |  | 7.235
3.2) Earthquake acceleration in negative y-direction
Upper reinforced joints: |  |  | Reaction forces at base of flight:
Joint 1 |  |  | Support point 3
VEd1x,ay= -Fx.Fay |  | -47.5987 | VEd3x,ay=sliding |  | 0
VEd1y,ay=Fy.Fay |  | 14.47 | VEd3y,ay=sliding |  | 0
VEd1z,ay = Fz.gravity+Fz.Fay |  | 35.6038 | VEd3z,ay =Fz.gravity |  | 7.235
Joint 2 |  |  | Support point 4
VEd2x,ay= Fx.Fay |  | 47.5987 | VEd4x,ay=sliding |  | 0
VEd2y,ay=Fy.Fay |  | 14.47 | VEd4y,ay=sliding |  | 0
VEd2z,ay=Fz.gravity-Fz.Fay |  | -21.1338 | VEd4z,ay=Fz.gravity |  | 7.235
4) Maximum loads in reinforced joints in flight ALS: Earthquake acceleration ad at angle amax yielding max axial force in upper inserts to landing. | [8 empty] | Page 3 of 4
Horizontal inertial force in direction of angle amax ,Fa |  |  | Fa = QTot.One.Flight.ALS ∙ (ad / gv) = | 28.94
amax. |  |  | arctan(C/Def)= | 73.0907
Horizontal inertial force in x-direction: Fx |  |  |  | 8.4174
Horizontal inertial force in y-direction: Fy |  |  |  | 27.6888
Force in joints in x-direction caused by Fx: Fx.Fx |  |  | 0.5 ∙ Fx = | 4.2087
Force in joints in x-direction caused by Fy: Fx.Fy |  |  | 0,5∙ C/Def ∙ Fy = | 45.5408
Force in joints in y-direction caused by Fx: Fy.Fx |  |  | = | 0
Force in joints in y-direction caused by Fy: Fy.Fy |  |  | 0,5 ∙ Fy = | 13.8444
Force in joints in z-direction caused by Fx: Fz.Fx |  |  | 0.5 ∙ [Fx ∙ (Htot / 2) / C] = | 1.2542
Force in joints in z-direction caused by Fy: Fz.Fy |  |  | Fy ∙ (Htot / 2) / Def = | 27.1423
Force in joints in z-direction from gravity: Fz.gravity |  |  | QTot.One.Flight.ALS/4 = | 7.235
4.1) Earthquake accelerations in positive x- and y-direction
Upper reinforced joints: |  |  | Reaction forces at base of flight:
Joint 1 |  |  | Support point 3
VEd1x,ad= -Fx.Fx+Fx.Fy |  | 41.3321 | VEd3x,ad=sliding |  | 0
VEd1y,ad=Fy.Fx-Fy.Fy |  | -13.8444 | VEd3y,ad=sliding |  | 0
VEd1z,ad=Fz.gravity+Fz.Fx-Fz.Fy |  | -18.6531 | VEd3z,ad =Fz.gravity-Fz.Fx |  | 5.9808
Joint 2 |  |  | Support point 4
VEd2x,ad= -Fx.Fx-Fx.Fy |  | -49.7495 | VEd4x,ad=sliding |  | 0
VEd2y,ad= Fy.Fx-Fy.Fy |  | -13.8444 | VEd4y,ad=sliding |  | 0
VEd2z,ad = Fz.gravity+Fz.Fx+Fz.Fy |  | 35.6315 | VEd4z,ad =Fz.gravity-Fz.Fx |  | 5.9808 |  | Derivation of NMAX
N=[sin(a) ∙ (C/Def) +cos(a)] ∙ Fa/2)
dF/da=0 -> amax=arctan(C/Def)
C and Def: see Input.
5) Load on inserts in landing:
5.1) Vertical load on landing from flights. |  |  | ALS |  |  |  | ULS
- Static vertical loads on landing from flights:
|  | QTot.Flights.ALS=QTot.One.Flight.ALS/2 ∙ 2= | 28,94kN / 2 ∙ 2= | 28.94 |  | QTot.Flights.ULS=QTot.One.Flight.ULS/2 ∙ 2= |  | 41,74kN / 2 ∙ 2 = | 41.74
- Dynamic vertical load on landing from flights - maximum:
Acc.parallel to flight:
QTot.Flights.ALS.Fax=VEd1z.ax + VEd2z.ax +VEd3z.ax + VEd4z.ax= |  |  | 11,55kN +11,55kN +11,55kN +11,55kN = | 46.19
Rax =[VEd3z.ax ∙ K +VEd4z.ax ∙ (D-K)+VEd1z.ax ∙ (A-D+K)+VEd2z.ax ∙ (A-K)]/A =
[(11,55kN ∙ 0,22m +11,55kN ∙ (1,2-0,22)m+11,55kN ∙ (2,6-1,2+0,22)m+11,55kN ∙ (2,6-0,22)m]/2,6m = |  |  |  | 23.09
Acc. perpendicular to flight:
QTot.Flights.ALS.Fay=VEd1z.ay + VEd2z.ay +VEd3z.ay +VEd4z.ay= |  |  | -21,13kN +35,6kN +7,24kN+7,24kN = | 28.94
Calculating load on most loaded half of landing. See figure above.
Ray =[VEd3z.ay ∙ K +VEd4z.ay ∙ (D-K)+VEd1z.ay ∙ (A-D+K)+VEd2z.ay ∙ (A-K)]/A =
[(7,24kN ∙ 0,22m +7,24kN ∙ (1,2-0,22)m+-21,13kN ∙ (2,6-1,2+0,22)m+35,6kN ∙ (2,6-0,22)m]/2,6m = |  |  |  | 22.76
5.2) Equilibrium of one half of landing and one flight. |  |  | ALS |  |  |  | ULS
- Load on landing connnections from flight alone. By moments about rear inserts.
Force working 50mm from landing edge: |  | Rmax.ALS= | Maximum (23,09;22,76)kN= | 23.09 |  | Rmax.ULS=QTot.Flights.ULS/2= |  |  | 20.87
|  | FFront.ALS.Flight = | (23,09kN ∙ 1205mm) / 1095mm = | 25.4 |  | FFront.ULS.Flight = | (20,87kN ∙ 1205mm) / 1095mm = | 22.96
|  | FRear.ALS.Flight= | 23,09kN - 25,4kN = | -2.31 |  | FRear.ULS.Flight = | 20,87kN - 22,96kN = | -2.09
|  |  | Rmax.ALS = 23,09kN | [5 empty] | Rmax.ULS = 20,87kN
-75 | 1095 |  | 110 |  |  | -75 | 1095 |  | 110
FRear.ALS.Flight |  | FFront.ALS.Flight |  |  |  | FRear.ULS.Flight |  | FFront.ULS.Flight
-2,31kN |  | 25,4kN |  |  |  | -2,09kN |  | 22,96kN
- Load on landing connnections from landing alone. By moments about rear inserts.
|  | FFront.ALS.Landing = | (25,11kN/2 ∙ 675mm) / 1095mm = | 7.73 |  | FFront.ULS.Landing = | (37,44kN/2 ∙ 675mm) / 1095mm = | 11.53
|  | FRear.ALS.Landing = | 25,11kN/2 - 7,73kN = | 4.82 |  | FRear.ULS.Landing = | 37,44kN/2 - 11,53kN = | 7.19
| QTot.Landing.ALS/2 = 12,555kN | [5 empty] | QTot.Landing.ULS/2 = 18,72kN
| 675 | [5 empty] | 675
-75 | 1095 |  |  |  |  | -75 | 1095
FRear.ALS.Landing |  | FFront.ALS.Landing |  |  |  | FRear.ULS.Landing |  | FFront.ULS.Landing
4,82kN |  | 7,73kN |  |  |  | 7,19kN |  | 11,53kN
5.3) Summary - Load on inserts in landing:
Temporary condition ULS - Control of uplift at rear insert. Assume minimum load on landing, but maximum load on flight:
Vertical load on rear inserts in landing - from self weight of landing (calculated by scaling of load) | [5 empty] | 19,5kN/37,44kN ∙ 7,19kN = | 3.74
Vertical load on rear inserts in landing - from ULS load on flight | [5 empty] | = | -2.09
Net vertical load on rear inserts | [6 empty] | 1.65 | (No uplift)
ULS:
Vertical load on rear inserts - ULS load on landing | [5 empty] | 7,19kN = | 7.19
Vertical load on rear inserts - ULS load on landing and flight | [5 empty] | -2,09kN +7,19kN = | 5.1
Vertical load on front inserts - ULS load on landing and flight | [5 empty] | 22,96kN +11,53kN = | 34.49
Control of total load: | QTot.Landing.ULS+QTot.One.Flight.ULS/2*2 | 79,18kN | Shall equal: |  |  | Total load on inserts: =2x5,1kN+2x34,49kN= | 79,18kN
ALS (earthquake):
Acceleration parallel to fligth:
QTot.All.Inserts.Landing.ALS |  |  | QTot.Flight.ALS + QTot.Landing.ALS = | 28,94kN + 25,11kN = |  |  | 54.05
Max. horizontal load - front insert, Fha.front |  |  | (QTot.All.Inserts.Landing.ALS ∙ (ad/gv) /2 = | [54,05kN ∙9,81/9,81]/2= |  |  | 27.025
Max. vertical load - front insert, Fva.front |  |  | (FFront.ALS.Flight + FFront.ALS.Landing) = | 25,4kN + 7,73kN = |  |  | 33.13
6) Simplified cross section control of front TSS 101 units in ALS for combined vertical and horizontal load: | [8 empty] | Page 4 of 4
Material properties - steel unit
fy | Nominal values of the yield strength, fy, and the ultimate tensile strength, fu, corresponding to EN 1993-1-1 or EN 1993-1-4. |  |  | 355 | [MPa]
fu |  |  |  | 470
γM0 | Material safety factor |  |  | 1.05 | [-]
Dimensions - steel unit
Bridge elment (inner tube) |  |  | CFRHS 100 x 50 x6,0
Ab | Cross-section area of the bridge element (inner tube) |  |  | 1560 | [mm2]
Lb | Length of the bridge element |  |  | 295 | [mm]
LMax | Max permitted extension of the bridge element |  |  | 110 | [mm]
wb | With of the bridge element (inner tube) |  |  | 100 | [mm]
hb | Hight of the bridge element (inner tube) |  |  | 50 | [mm]
tb | Thickness of the bridge element (inner tube) |  |  | 6 | [mm]
a* | Nominal value of the cantilever arm |  |  | 115 | [mm]
b* | Nominal value of the inner lever arm |  |  | 135 | [mm]
ecantilever | Cantilever arm from the concrete slab edge to the centre of the support area |  |  | 75 | [mm]
j* | Distance from slab edge to centre of anchoring reinforcement=(a*-ecantilever) |  |  | 40 | [mm]
Loads on the unit
FV.Ed | Maximum Vertical loading |  |  | 33.13 | [kN]
FH.Ed | Maximum Horizontal loading |  |  | 27.03 | [kN]
Internal design reaction forces
R1,VERTICAL | =FV,Ed · (b*+a*)/b* |  |  | 61.3519 | [kN]
R2,VERTICAL | =FV,Ed · a*/b* |  |  | 28.2219 | [kN]
R1,HORIZONTAL | =FH,Ed · (b*+a*)/b* |  |  | 50.0556 | [kN]
R2,HORIZONTAL | =FH,Ed · a*/b* |  |  | 23.0256 | [kN]
Cross section actions VEd and MEd at maximum moment
Weak axis
X | Position of V=0 -> Mmax |  | =FV,Ed (2 · j*)/(FV,Ed +R2.VERTICAL) | 43.2 | [mm]
VEd,z |  |  |  | 33.13 | [kN]
MEd,y |  | =FV,Ed · (ecantilever+X) -R1,VERTICAL/(2 ·j*) · X2/2 |  | 3.2004 | [kNm]
Strong axis
X | Position of V=0 -> Mmax |  | FH,Ed (2 · j)/(FH,Ed +R2.HORIZONTAL) | 43.2 | [mm]
VEd,y |  |  |  | 27.03 | [kN]
MEd,z |  | FH,Ed · (ecantilever+X) -R1,HORIZONTAL/(2j) · X2/2 |  | 2.6111 | [kNm]
Cross section capacity
Weak axis
WPl.y |  |  |  | 28500 | [mm3]
Av.z | Shear area |  | =Ab·hb/(wb+hb) | 520 | [mm2] | Clause 6.2.6.(2) f)
VPl.Rd.z | Design shear resistance |  | =AV.Z·fy/(sqrt(3)·gM0) | 101.5037 | [kN]
MPl.Rd.y | Moment resistance (without reductions) |  | =WPl.Y·fy/gM0 | 9.6357 | [kNm]
heff.z | Effective height of webs |  | =Av.z/(2·tb) | 43.3333 | [mm] | Own formula
VEd,z/VPl.Rd.z |  |  |  | 0.32639 | [-]
fy.red.z | Reduced yield stress in shear area |  | = fy*(1-[2*VEd.z/VPl.Rd.z-1]2 ) | 355 | [MPa]
Strong axis
WPl.z |  |  |  | 46900 | [mm3]
Av.y | Shear area |  | =Abxwb/(wb+hb) | 1040 | [mm2] | Clause 6.2.6.(2) f)
VPl.Rd.y | Design shear resistance |  | =AV.Y·fy/(sqrt(3)·gM0) | 203.0074 | [kN]
MPl.Rd.z | Moment resistance (without reductions) |  | =WPl.Z·fy/gM0 | 15.8567 | [kNm]
heff.y | Effective height of webs |  | =Av.y/(2·tb) | 86.6667 | [mm] | Own formula
VEd,y/VPl.Rd.y |  |  |  | 0.13315 | [-]
fy.red.y | Reduced yield stress in shear area |  | = fy*(1-[2*VEd.y/VPl.Rd.y-1]2 ) | 355 | [MPa]
Weak axis - Reductions in moment capacity due to shear force in z and y direction
DMPl.y.Reduction.fy.z | Reduction in MRd.y due to fy.red.z |  | =1/4·tb·heff.z2·(fy-fy,red.z)·2 | 0 | [kNm]
DMPl.y.Reduction.fy.y | Reduction in MRd.y due to fy.red.y |  | =tb·heff.y·(fy-fy,red.y)·(hb-tb)/2·2 | 0 | [kNm]
MPl.Rd.Red.y |  | =MPl.Rd.y-DMPl.y.Reduction.fy.z - DMPl.y.Reduction.fy.y |  | 9.6357 | [kNm]
Strong axis - Reductions in moment capacity due to shear force in z and y direction
DMPl.z.Reduction.fy.z | Reduction in MRd.z due to fy.red.z |  | =tb·heff.z·(fy-fy,red.z)·(wb-tb)/2·2 | 0 | [kNm]
DMPl.z.Reduction.fy.y | Reduction in MRd.z due to fy.red.y |  | =1/4·tb·heff.y2·(fy-fy,red.y)·2 | 0 | [kNm]
MPl.Rd.Red.z |  |  | =MPl.Rd.z-DMPl.z.Reduction.fy.z - DMPl.z.Reduction.fy.y | 15.8567 | [kNm]
Utilization of inner tube
VEd,z/VPl.Rd.z |  |  | 33,13kN / 101,5kN = | 0.32639 | [-]
VEd,y/VPl.Rd.y |  |  | 27,03kN / 203,01kN = | 0.13315 | [-]
MEd,y/MPl.Rd.Red.y |  |  | 3,2kNm / 9,64kNm = | 0.33214 | [-]
MEd,z/MPl.Rd.Red.z |  |  | 2,61kNm / 15,86kNm = | 0.16467 | [-]
(MEd,y/MPl.Rd.Red.y)1,66 + (MEd,z/MPl.Rd.Red.z)1,66 |  |  | (3,2kNm / 9,64kNm)^1.66 + (2,61kNm / 15,86kNm)^1.66 = | 0.21054 | [-] | (Ch. 6.2.5/6.2.9)
DISCLAIMER: This spreadsheet is provided free of charge "AS IS" without warranty of any kind, express or implied. In no event, shall the author or Invisible Connections be liable for any claim, damages or other liability arising from use of the results from the spreadsheet. The user shall be familiar with the information and guidelines provided in relevant Memos (available for download on www.invisibleconnections.no), and have adequate qualifications and knowledge about design of concrete structures. The user shall always check the reasonableness of the results by other software or by hand calculations.
- REMARK: DISCLAMER AT PAGE 4
.

## Revision history
Revision | Comments
1.0 | First edition
1.1 | Updated calculation of forces on landing connection from load on landing itself (earlier assumed equally distributed onto 4supports). Formulas in accordance wiht spreadsheeet TSS&RVK version 1.2 - Release date 08.05.2020
1.2 | Updated illustrations according to selected solution with rebars in connection between stair and landing. Minor updates in some of the warning notes

## Chart data (hidden)
Stairs |  | Connectors |  | Forces |  | Stairs |  | Connectors
x | y |  |  | x | y | x | y
0 | 0 | -150 | -60 | 1550 | -906.5 | 0 | 0 | -150 | 100
350 | 0 | -150 | -120 | 1950 | -906.5 | 350 | 0 | -150 | 200
350 | -163 | 150 | -120 |  |  | 650 | 0 | 150 | 200
650 | -163 | 150 | -60 |  |  | 950 | 0 | 150 | 100
650 | -326 | -150 | -60 | 1550 | -3200 | 1250 | 0 | -150 | 100
950 | -326 |  |  | 1950 | -3200 | 1550 | 0
950 | -489 |  |  |  |  | 1850 | 0 | -150 | 1200
1250 | -489 | 3300 | -1770 |  |  | 2150 | 0 | -150 | 1300
1250 | -652 | 3400 | -1770 | 3350 | -1850 | 2450 | 0 | 150 | 1300
1550 | -652 | 3400 | -1830 | 3350 | -2050 | 2750 | 0 | 150 | 1200
1550 | -815 | 3300 | -1830 |  |  | 3050 | 0 | -150 | 1200
1850 | -815 | 3300 | -1770 | 1550 | -906.5 | 3500 | 0
1850 | -978 |  |  | 1550 | -1306.5 | 3500 | 1400
2150 | -978 |  |  |  |  | 3050 | 1400 | 3300 | 100
2150 | -1141 | -150 | -3800 |  |  | 2750 | 1400 | 3400 | 100
2450 | -1141 | -150 | -3700 | 1550 | -3200 | 2450 | 1400 | 3400 | 200
2450 | -1304 | 150 | -3700 |  |  | 2150 | 1400 | 3300 | 200
2750 | -1304 | 150 | -3800 | 3750 | -1830 | 1850 | 1400 | 3300 | 100
2750 | -1467 | -150 | -3800 | 3750 | -2030 | 1550 | 1400
3050 | -1467 |  |  |  |  | 1250 | 1400
3050 | -1630 | -150 | -2700 | 4850 | -1830 | 950 | 1400 | 3300 | 1200
3500 | -1630 | -150 | -2600 | 4850 | -2030 | 650 | 1400 | 3400 | 1200
3500 | -1813 | 150 | -2600 |  |  | 350 | 1400 | 3400 | 1300
3050 | -1813 | 150 | -2700 | 3750 | -120 | 0 | 1400 | 3300 | 1300
50 | -180 | -150 | -2700 | 3750 | -320 | 0 | 0 | 3300 | 1200
0 | -180 |  |  |  |  | 0 | 1400
0 | 0 |  |  | 4850 | -120 | 350 | 1400
0 | -3900 | 3300 | -3800 | 4850 | -320 | 350 | 0
3500 | -3900 | 3400 | -3800 |  |  | 650 | 0
3500 | -2500 | 3400 | -3700 | -75 | -120 | 650 | 1400
0 | -2500 | 3300 | -3700 | -75 | -320 | 950 | 1400
0 | -3900 | 3300 | -3800 |  |  | 950 | 0
0 | -2500 |  |  | -150 | -2650 | 1250 | 0
350 | -2500 |  |  | -350 | -2650 | 1250 | 1400
350 | -3900 | 3300 | -2700 |  |  | 1550 | 1400
650 | -3900 | 3400 | -2700 | -150 | -3750 | 1550 | 0
650 | -2500 | 3400 | -2600 | -350 | -3750 | 1850 | 0
950 | -2500 | 3300 | -2600 |  |  | 1850 | 1400
950 | -3900 | 3300 | -2700 | -150 | -90 | 2150 | 1400
1250 | -3900 |  |  | -350 | -90 | 2150 | 0
1250 | -2500 |  |  |  |  | 2450 | 0
1550 | -2500 | 3700 | -60 | 3700 | -90 | 2450 | 1400
1550 | -3900 | 3700 | -120 | 3500 | -90 | 2750 | 1400
1850 | -3900 | 3800 | -120 |  |  | 2750 | 0
1850 | -2500 | 3800 | -60 |  |  | 3050 | 0
2150 | -2500 | 3700 | -60 | 4800 | -90 | 3050 | 1400
2150 | -3900 |  |  | 4600 | -90
2450 | -3900
2450 | -2500 | 4800 | -1770 | 1550 | -3200
2750 | -2500 | 4900 | -1770 | 1550 | -2800
2750 | -3900 | 4900 | -1830
3050 | -3900 | 4800 | -1830
3050 | -2500 | 4800 | -1770
3600 | 0 | 4800 | -120
5000 | 0 | 4900 | -120
5000 | -1813 | 4900 | -60
3600 | -1813 | 4800 | -60
3600 | 0 | 4800 | -120
3600 | -163
5000 | -163 | 3700 | -1770
5000 | -326 | 3800 | -1770
3600 | -326 | 3800 | -1830
3600 | -489 | 3700 | -1830
5000 | -489 | 3700 | -1770
5000 | -652
3600 | -652
3600 | -815
5000 | -815
5000 | -978
3600 | -978
3600 | -1141
5000 | -1141
5000 | -1304
3600 | -1304
3600 | -1467
5000 | -1467
5000 | -1630
3600 | -1630
3600 | -1813
5000 | -1813